## Inverters
ID | Manufacturer | Model | Rated AC Power (kW) | Max PV Power (kW) | MPPT Min (V) | MPPT Max (V) | Max Input Current (A) | MPPT Count | Phase | Max Efficiency (%) | Euro Efficiency (%) | Warranty (yr) | Datasheet Source
1 | Sungrow | SG3K-D (Single Phase) | 3 | 4.5 | 90 | 560 | 12.5 | 2 | 1 | 98.4 | 97.7 | 5 | SG3K-D_SG5K-D-Datasheet_EN-Premium.pdf
2 | Sungrow | SG5K-D (Single Phase) | 5 | 7.5 | 90 | 560 | 12.5 | 2 | 1 | 98.4 | 97.7 | 5 | SG3K-D_SG5K-D-Datasheet_EN-Premium.pdf
3 | GoodWe | GW5000D-NS (Single Phase Dual-MPPT) | 5 | 6.5 | 80 | 550 | 11 | 2 | 1 | 97.8 | 97.5 | 5 | Goodwe-5kW-GW5000D-NS.pdf
4 | SOFAR Solar | SOFAR 3KTL-G2 (Single Phase) | 3 | 3.99 | 160 | 960 | 11 | 2 | 1 | 98.2 | 97.5 | 5 | SOFAR-single-phase-3-7.5kw-1.pdf
5 | SOFAR Solar | SOFAR 6KTL-G2 (Single Phase) | 6 | 7.98 | 160 | 960 | 11 | 2 | 1 | 98.2 | 97.7 | 5 | SOFAR-single-phase-3-7.5kw-1.pdf
6 | GoodWe | GW10KL-DT (Three Phase Dual-MPPT) | 10 | 15 | 180 | 850 | 12.5 | 2 | 3 | 98.3 | 97.8 | 5 | Goodwe-10kW-GW10KL-DT.pdf
7 | Solis Ginlong | S6-EH1P5K-L-EU (Hybrid Battery-Ready) | 5 | 8 | 90 | 520 | 15 | 2 | 1 | 97.6 | 97 | 5 | Solis_datasheet_S6-EH1P(3-6)K-L-EU_Global.pdf